## SimParam
Simulation Characteristics |  |  | MKS Unit System |  | mmks Unit System
Run simulation for | 2 | s | Length | m | Length | mm
Time Step | 0.0004 | s | Mass | kg | Mass | kg
Type of Simulation | Dyn | [Kin or Dyn] | Force | N | Force | N
Gravity Direction | y | Global [x,y,z] | Time | s | Time | s
Gravity Magnitude | -9806.65 | +g/-g | Inertia | kg*m^-2 | Inertia | kg*mm^-2
Units System | mmks | [SI/MKS or MMKS] | Angle | Rad | Angle | Rad
Post Processing |  | [Yes or No] | g | m*s^-2 | g | mm*s^-2

## Bodies
|  | General Input |  |  | Input Type 1 - Axis Vectors | [5 empty] | Input T2 - Bryant Angles |  |  | Input T3 - Orientational Axis of Rot |  |  |  | Dynamic Inputs
|  | Body Frame-Origin-CoM |  |  | Point on x axis BF |  |  | Point on y axis BF |  |  | Euler Angles (X-Y-Z) Order |  |  | Axis Direction Vector |  |  | Rot Ang [Rad] | Mass | Inertia Moment |  |  | Initial Translational Vel |  |  | Initial Rotational Vel |  |  | Body Forces |  |  | Pure Body Torques |  |  | Force Point of Application (Abs Frame)
Body No. | Bodies ID | x | y | z | x | y | z | x | y | z | roll | pitch | yaw | u1 | u2 | u3 |  |  | Ixx | Iyy | Izz | Vx | Vy | Vz | wx | wy | wz | Fx | Fy | Fz | Tx | Ty | Tz | x | y | z
1 | Absolute Frame | 0 | 0 | 0 | 0 | 0 | 0 | 0 | 0 | 0 | 0 | 0 | 0 | 0 | 0 | 0 | 0 | 0 | 0 | 0 | 0 | 0 | 0 | 0 | 0 | 0 | 0 | 0 | 0 | 0 | 0 | 0 | 0 | 0 | 0 | 0
2 | Crank | 86.6 | -50 | 0 | 0 | 0 | 0 | 0 | 0 | 0 | 0 | 0 | 0 | 0 | 0 | 1 | -0.5236 | 0.3361 | 13.79 | 1304.74 | 1312.9336 | 0 | 0 | 0 | 0 | 0 | 0 | 0 | 0 | 0 | 0 | 0 | 5 | 0 | 0 | 0
3 | Connecting Rod | 418.1 | -50 | 0 | 0 | 0 | 0 | 0 | 0 | 0 | 0 | 0 | 0 | 0 | 0 | 1 | 0.201 | 5.2493 | 1345.9128 | 127307 | 128107.26 | 0 | 0 | 0 | 0 | 0 | 0 | 0 | 0 | 0 | 0 | 0 | 0 | 0 | 0 | 0
4 | Slider | 720 | 0 | 0 | 0 | 0 | 0 | 0 | 0 | 0 | 0 | 0 | 0 | 0 | 0 | 0 | 0 | 2.9956 | 1997.056 | 3994.1 | 5192.3456 | 0 | 0 | 0 | 0 | 0 | 0 | 0 | 0 | 0 | 0 | 0 | 0 | 0 | 0 | 0

## Joints
Spherical
Joints | Type | Notes | Body 1 | Body 2 | sp (global)
3 | Spherical | Crank-Rod | 2 | 3 | 173.2 | -100 | 0
Spherical-Spherical (Comp Spherical)
Joints | Type | Notes | Body 1 | Body 2 | spi (global) |  |  | spj (global)
Universal
Joints | Type | Notes | Body 1 | Body 2 | sp (global) |  |  | si(global) |  |  | sp(global)
4 | Universal | Rod-Slider | 3 | 4 | 663 | 0 | 0 | 663 | 0 | 1 | 663 | 1 | 0
Revolute
Joints | Type | Notes | Body 1 | Body 2 | sp (global) |  |  | Vector on axis (global)
2 | Revolute | Ground-Crank | 1 | 2 | 0 | 0 | 0 | 0 | 0 | 1
Cylindrical
Joints | Type | Notes | Body 1 | Body 2 | sp (global) |  |  | si(global)
Translation
Joints | Type | Notes | Body 1 | Body 2 | sp (global) |  |  | si
5 | Translation | Slider-Ground | 4 | 1 | 660 | -40 | 0 | 1 | 0 | 0
Spherical - Revolute (Comp Joint)
Joints | Type | Notes | Body 1 | Body 2 | spi (global) |  |  | spj (global) |  |  | sj(REV axis) global
Translation - Revolute (Comp Joint)
Joints | Type | Notes | Body 1 | Body 2 | spi (global) |  |  | spj (global) |  |  | si (REV axis) global |  |  | sj (TRA axis) global
Simple
Joints | Type | Notes | Body | pos0 | direction
Ground
Joints | Type | Notes | Body
1 | Ground | Absolute Frame | 1
Points of Interest
Joints | Type | Notes | Body | spi
1 | Point | Ground | 1 | 0 | 0 | 0
2 | Point | Crank-Rod | 2 | 173.2 | -100 | 0
3 | Point | Rod-Slider | 3 | 663 | 0 | 0
4 | Point | Slider | 4 | 763 | 0 | 0

## Joints_Drivers
Kinematics - Driver (Equations must be defined has handles @(variable) function) [Rot Inputs in Radians]
Joints | Type | Notes | Body | Direction | Vector Direction/Rotational Axis |  | Function | Function Type (Sinusoidal or Polynomial)
,

## Force_Elements
Spring
[9 empty] | @(x) Non Linear Force Function (x-Displ) |  |  |  |  | The Non Linear Force Function can be divided into three functions with different intervals. When Defining the Interval the Matlab will assume the values as: Function 1 from - inf to first interval value ( and = ) Function 2 between the two defined values Function 3 from the second value (and = ) to +inf It is possible to define only 1 or 2 functions. With 1 Function matlab will ignore the interval with 2 Functions matlab will use only the first value and use it to define the Boundary between the 2 functions.
Joints | Type | Notes | Body 1 | Body 2 | spi (global) | spj (global) |  | Linear - Spring Stiffness [N/mm] | Function 1 | Function 2 | Function 3 | Numb of Functions | Function Interval
Damper
@(dx) Non Linear Force Function (dx-Vel)
Joints | Type | Notes | Body 1 | Body 2 | spi (global) | spj (global) |  | Linear - Damping Coefficient | Function 1 | Function 2 | Function 3 | Numb of Functions | Function Interval
Torsional Spring - Vectors si and sj are used to measure the angle of the torsion spring
Joints | Type | Notes | Body 1 | Body 2 | Spring Axis | Torsional Constant [Nmm/rad] | si |  | sj |  |  | Initial Angle [Rad] - Optional

## PosProcessing
Model
| Spring | 2 | 4 | 0 | 0 | 0 | 663 | 0 | 0 | 1
| Damper | 2 | 4 | 0 | 0 | 0 | 663 | 0 | 0 | 0.5