## SimParam
Simulation Characteristics |  |  |  | Program Caption
Run simulation for | 10 | s |  | mmks Unit System |  | Joint Types |  | Suspension Point | MATLAB ID
Time Step | 0.001 | s |  | Length | mm | Joint | MATLAB ID | Rack - Tie Rod FL | RTRFL
Type of Simulation | Dyn | [Kin or Dyn] |  | Mass | kg | Spherical | Spherical | Rack - Tie Rod FR | RTRFR
Gravity Direction | y | Global [x,y,z] |  | Force | N | SPH-SPH | CompSpherical | Tie Rod Upright FL | TRUFL
Gravity Magnitude | -9806.5 | +g/-g |  | Time | s | Universal | Universal | Tie Rod Upright FR | TRUFR
Units System | mmks | [SI/MKS or MMKS] |  | Inertia | kg*mm^-2 | Revolute | Revolute | Upper A-Arm Upright FR | UAUFR
Post Processing |  | [Yes or No] |  | Angle | Rad | Cylindrical | Cylindrical | Upper A-Arm Upright FL | UAUFL
|  |  |  | g | mm*s^-2 | Translation | Translation | Upper A-Arm Upright RR | UAURR
[6 empty] | SphRev | SphRev | Upper A-Arm Upright RL | UAURL
Graphics (Select the Desired Graphics) | [5 empty] | TraRev | TraRev | Lower A-Arm Upright FR | LAUFR
Position | Yes | [Yes or No] |  |  |  | Ground | Ground | Lower A-Arm Upright FL | LAUFL
Translational Velocity |  | [Yes or No] |  |  |  | Driver | Driver | Lower A-Arm Upright RR | LAURR
Angular Velocity |  | [Yes or No] |  | MKS Unit System |  | Simple | Simple | Lower A-Arm Upright RL | LAURL
Translational Acceleration | Yes | [Yes or No] |  | Length | m | Points | Points | Upper A-Arm Push FR | UAPFR
Angular Acceleration | Yes | [Yes or No] |  | Mass | kg | Force Elements Types |  | Upper A-Arm Push FL | UAPFL
Center of Mass | Yes | [Yes or No] |  | Force | N | Force Element | MATLAB ID | Upper A-Arm Push RR | UAPRR
Joints |  | [Yes or No] |  | Time | s | Translational Spring | Spring | Upper A-Arm Push RL | UAPRL
Animation | Yes | [Yes or No] |  | Inertia | kg*m^-2 | Translational Damper | Damper | Upright Tyre FR | UTFR
Animation Video |  | [Yes or No] |  | Angle | Rad | Rotational Spring | Tspring | Upright Tyre FL | UTFL
Bodies | 2 | [Enumerate the Bodies Numbers and plots CoM values] | Points [Enumerate the Points to plot Points values - Use the order from the Joints Tab] | g | m*s^-2 | Force Actuator | Actuator | Upright Tyre RR | UTRR
| 3 | [6 empty] | Upright Tyre RL | UTRL
[8 empty] | Push Bellcrank FR | PBFR
[8 empty] | Push Bellcrank FL | PBFL
[8 empty] | Push Bellcrank RR | PBRR
[8 empty] | Push Bellcrank RL | PBRL
[8 empty] | Bellcrank Coilover FR | BCFR
[8 empty] | Bellcrank Coilover FL | BCFL
[8 empty] | Bellcrank Coilover RR | BCRR
[8 empty] | Bellcrank Coilover RL | BCRL
[8 empty] | Bellcrank ARB Linkage FR | BLFR
[8 empty] | Bellcrank ARB Linkage FL | BLFL
[8 empty] | Bellcrank ARB Linkage RR | BLRR
[8 empty] | Bellcrank ARB Linkage RL | BLRL
[8 empty] | Linkage ARB FR | LARBFR
[8 empty] | Linkage ARB FL | LARBFL
[8 empty] | Linkage ARB RR | LARBRR
[8 empty] | Linkage ARB RL | LARBRL

## Bodies
|  | General Input |  |  | Input Type 1 - Axis Vectors | [5 empty] | Input T2 - Bryant Angles |  |  | Input T3 - Orientational Axis of Rot |  |  |  | Dynamic Inputs
|  | Body Frame-Origin-CoM |  |  | Point on x axis BF |  |  | Point on y axis BF |  |  | Euler Angles (X-Y-Z) Order |  |  | Axis Direction Vector |  |  | Rot Ang [Rad] | Mass | Inertia Moment |  |  | Initial Translational Vel |  |  | Initial Rotational Vel |  |  | Body Forces |  |  | Pure Body Torques |  |  | Force Point of Application (Abs Frame)
Body No. | Bodies ID | x | y | z | x | y | z | x | y | z | roll | pitch | yaw | u1 | u2 | u3 |  |  | Ixx | Iyy | Izz | Vx | Vy | Vz | wx | wy | wz | Fx | Fy | Fz | Tx | Ty | Tz | x | y | z
1 | Absolute Frame | 0 | 0 | 0 | 0 | 0 | 0 | 0 | 0 | 0 | 0 | 0 | 0 | 0 | 0 | 0 | 0 | 0 | 0 | 0 | 0 | 0 | 0 | 0 | 0 | 0 | 0 | 0 | 0 | 0 | 0 | 0 | 0 | 0 | 0 | 0
2 | Spring/Damper Supp | 0 | 500 | 0 | 0 | 0 | 0 | 0 | 0 | 0 | 0 | 0 | 0 | 0 | 0 | 0 | 0 | 2.9 | 4995.287 | 4919.1 | 4919.1 | 0 | 0 | 0 | 0 | 0 | 0 | 0 | 0 | 0 | 0 | 0 | 0 | 0 | 0 | 0
3 | Base | 0 | 545.5 | 0 | 0 | 0 | 0 | 0 | 0 | 0 | 0 | 0 | 0 | 0 | 0 | 0 | 0 | 1.03 | 100000 | 99988 | 128.0199 | 0 | 0 | 0 | 0 | 0 | 0 | 0 | 0 | 0 | 0 | 0 | 0 | 0 | 0 | 0
4 | Rod Amarelo(Adams) | -838.57 | 517.397 | 0 | 0 | 0 | 0 | 0 | 0 | 0 | 0 | 0 | 0 | 0 | 0 | 1 | 0.5236 | 6.244 | 290545.86 | 290545.86 | 11975.35 | 0 | 0 | 0 | 0 | 0 | 0 | 0 | 0 | 0 | 0 | 0 | 0 | 0 | 0 | 0
5 | Rod Rosa (Adams) | 838.5728 | 517.397 | 0 | 0 | 0 | 0 | 0 | 0 | 0 | 0 | 0 | 0 | 0 | 0 | -1 | 0.5236 | 6.244 | 290545.86 | 290545.86 | 11975.35 | 0 | 0 | 0 | 0 | 0 | 0 | 0 | 0 | 0 | 0 | 0 | 0 | 0 | 0 | 0

## Joints
Spherical
Joints | Type | Notes | Body 1 | Body 2 | sp (global)
Spherical-Spherical (Comp Spherical)
Joints | Type | Notes | Body 1 | Body 2 | spi (global) |  |  | spj (global)
Universal
Joints | Type | Notes | Body 1 | Body 2 | sp (global) |  |  | si(global) |  |  | sp(global)
Revolute
Joints | Type | Notes | Body 1 | Body 2 | sp (global) |  |  | Vector on axis (global)
2 | Revolute | Ground-Base | 1 | 3 | 0 | 0 | 0 | 0 | 10 | 0
4 | Revolute | Base - Rod Amarelo | 3 | 4 | -50 | 1000 | 0 | -50 | 1000 | 10
5 | Revolute | Base - Rod Cor de Rosa | 3 | 5 | 50 | 1000 | 0 | 50 | 1000 | 10
Cylindrical
Joints | Type | Notes | Body 1 | Body 2 | sp (global) |  |  | si(global)
Translation
Joints | Type | Notes | Body 1 | Body 2 | sp (global) |  |  | si
3 | Translation |  | 2 | 3 | 0 | 500 | 0 | 0 | 600 | 0
Spherical - Revolute (Comp Joint)
Joints | Type | Notes | Body 1 | Body 2 | spi (global) |  |  | spj (global) |  |  | sj(REV axis) global
Translation - Revolute (Comp Joint)
Joints | Type | Notes | Body 1 | Body 2 | spi (global) |  |  | spj (global) |  |  | si (REV axis) global | sj (TRA axis) global
Simple
Joints | Type | Notes | Body | pos0 | direction
Ground
Joints | Type | Notes | Body
1 | Ground | Absolute Frame | 1
Points of Interest
Line/Number Point | Type | Notes | Body | spi
| Point |  | 1 | 0 | 0 | 0
| Point |  | 2 | 0 | 500 | 0
| Point |  | 3 | 0 | 1000 | 0
| Point |  | 4 | -902 | 478 | 0
| Point |  | 3 | 0 | 1000 | 0
| Point |  | 5 | 902 | 478 | 0

## Joints_Drivers
Kinematics - Driver (Equations must be defined has handles @(variable) function) [Rot Inputs in Radians]
Joints | Type | Notes | Body | Direction | Vector Direction/Rotational Axis |  | Function | Function Type (Sinusoidal/Polynomial/Numeric)
,

## Force_Elements
Spring
[13 empty] | @(x) Non Linear Force Function (x-Displ) |  |  |  |  | The Non Linear Force Function can be divided into three functions with different intervals. When Defining the Interval the Matlab will assume the values as: Function 1 from - inf to first interval value ( and = ) Function 2 between the two defined values Function 3 from the second value (and = ) to +inf It is possible to define only 1 or 2 functions. With 1 Function matlab will ignore the interval with 2 Functions matlab will use only the first value and use it to define the Boundary between the 2 functions.
Joints | Type | Notes | Body 1 | Body 2 | spi (global) |  |  | spj (global) |  |  | Null Force Length | Linear - Spring Stiffness [N/mm] | Function 1 | Function 2 | Function 3 | Numb of Functions | Function Interval
| Spring |  | 2 | 4 | -50 | 500 | 0 | -460 | 750 | 0 | 500 | 800
| Spring |  | 2 | 5 | 50 | 500 | 0 | 460 | 750 | 0 | 500 | 800
Damper
@(dx) Non Linear Force Function (dx-Vel)
Joints | Type | Notes | Body 1 | Body 2 | spi (global) |  |  | spj (global) |  |  | Linear - Damping Coefficient | Function 1 | Function 2 | Function 3 | Numb of Functions | Function Interval
| Damper |  | 2 | 4 | -50 | 500 | 0 | -460 | 750 | 0 | 40
| Damper |  | 2 | 5 | 50 | 500 | 0 | 460 | 750 | 0 | 40
Torsional Spring - Vectors si and sj are used to measure the angle of the torsion spring
Joints | Type | Notes | Body 1 | Body 2 | Spring Axis |  |  | Torsional Constant [Nmm/rad] | si |  |  | sj |  |  | Initial Angle [Rad] - Optional
Force Actuator (Imposes a force without kinematic constraints)
Joints | Type | Notes | Body 1 | Body 2 | spi |  |  | spj |  |  | @(t) Function

## PosProcessing
Suspension Points |  |  | Program Caption |  | Important Note
Line of the Point | MATLAB ID | Notes | Suspension Point | MATLAB ID | Take the Line of Point from the first column of the Joints sheet. The Program reads the Points by ORDER and this should be respected to guarantee reliable results.
|  |  | Rack - Tie Rod FL | RTRFL
|  |  | Rack - Tie Rod FR | RTRFR
|  |  | Tie Rod Upright FL | TRUFL
|  |  | Tie Rod Upright FR | TRUFR
|  |  | Upper A-Arm Upright FR | UAUFR
|  |  | Upper A-Arm Upright FL | UAUFL
|  |  | Upper A-Arm Upright RR | UAURR
|  |  | Upper A-Arm Upright RL | UAURL
|  |  | Lower A-Arm Upright FR | LAUFR
|  |  | Lower A-Arm Upright FL | LAUFL
|  |  | Lower A-Arm Upright RR | LAURR
|  |  | Lower A-Arm Upright RL | LAURL
|  |  | Upper A-Arm Push FR | UAPFR
|  |  | Upper A-Arm Push FL | UAPFL
|  |  | Upper A-Arm Push RR | UAPRR
|  |  | Upper A-Arm Push RL | UAPRL
|  |  | Upright Tyre FR | UTFR
|  |  | Upright Tyre FL | UTFL |  | Spring | 2 | 4 | -50 | 500 | 0 | -460 | 750 | 0 | 500 | 800
|  |  | Upright Tyre RR | UTRR |  | Spring | 2 | 5 | 50 | 500 | 0 | 460 | 750 | 0 | 500 | 800
|  |  | Upright Tyre RL | UTRL
|  |  | Push Bellcrank FR | PBFR
|  |  | Push Bellcrank FL | PBFL |  | Damper | 2 | 4 | -50 | 500 | 0 | -460 | 750 | 0 | 40
|  |  | Push Bellcrank RR | PBRR |  | Damper | 2 | 5 | 50 | 500 | 0 | 460 | 750 | 0 | 40
|  |  | Push Bellcrank RL | PBRL
|  |  | Bellcrank Coilover FR | BCFR
|  |  | Bellcrank Coilover FL | BCFL
|  |  | Bellcrank Coilover RR | BCRR
|  |  | Bellcrank Coilover RL | BCRL
|  |  | Bellcrank ARB Linkage FR | BLFR
|  |  | Bellcrank ARB Linkage FL | BLFL
|  |  | Bellcrank ARB Linkage RR | BLRR
|  |  | Bellcrank ARB Linkage RL | BLRL
|  |  | Linkage ARB FR | LARBFR
|  |  | Linkage ARB FL | LARBFL
|  |  | Linkage ARB RR | LARBRR
|  |  | Linkage ARB RL | LARBRL