## Motions
Motions
Steering | 0 | º
Heave | 0 | mm
Roll | 0 | º
Pitch | 0 | º
Simulation Time
Run simulation for | 2 | s
Time Step | 0.5 | s
Speed
Rack |  | º/s
Wheel FL |  | mm/s
Wheel FR |  | mm/s
Wheel RL |  | mm/s
Wheel RR |  | mm/s

## Bodies
|  | General Input |  |  | Input Type 1 - Axis Vectors | [5 empty] | Input T2 - Bryant Angles |  |  | Input T3 - Orientational Axis of Rot |  |  |  | Dynamic Inputs
|  | Body Frame (BF) Origin |  |  | Point on x axis BF |  |  | Point on y axis BF |  |  | Euler Angles (X-Y-Z) Order |  |  | Axis Direction Vector |  |  | Rot Ang | Mass | Inertia Moment
Body No. | Suspension Bodies | x | y | z | x | y | z | x | y | z | roll | pitch | yaw | u1 | u2 | u3 |  |  | x | y | z
1 | Absolute Frame | 0 | 0 | 0 | 0 | 0 | 0 | 0 | 0 | 0 | 0 | 0 | 0 | 0 | 0 | 0 | 0 | 0 | 0 | 0 | 0
2 | Crank | 86.6 | 50 | 0 | 0 | 0 | 0 | 0 | 0 | 0 | 0 | 0 | 0 | 0 | 0 | 1 | 0.5236 | 0 | 0 | 0 | 0
3 | Connecting Rod | 467.13 | 40 | 0 | 0 | 0 | 0 | 0 | 0 | 0 | 0 | 0 | 0 | 0 | 0 | 1 | -0.201 | 0 | 0 | 0 | 0
4 | Slider | 700 | 0 | 0 | 0 | 0 | 0 | 0 | 0 | 0 | 0 | 0 | 0 | 0 | 0 | 0 | 0 | 0 | 0 | 0 | 0
0

## Joints
Spherical
Joints | Type | Notes | Body 1 | Body 2 | sp (global)
3 | Spherical | Crank-Rod | 2 | 3 | 173.2 | 100 | 0
Universal
Joints | Type | Notes | Body 1 | Body 2 | sp (global) |  |  | si(global) |  |  | sp(global)
4 | Universal | Rod-Slider | 3 | 4 | 663 | 0 | 0 | 663 | 0 | 1 | 663 | 1 | 0
Revolute
Joints | Type | Notes | Body 1 | Body 2 | sp (global) |  |  | Vector on axis (global)
2 | Revolute | Ground-Crank | 1 | 2 | 0 | 0 | 0 | 0 | 0 | 1
Cylindrical
Joints | Type | Notes | Body 1 | Body 2 | sp (global) |  |  | si(global)
Translation
Joints | Type | Notes | Body 1 | Body 2 | sp (global) |  |  | si
5 | Translation | Slider-Ground | 4 | 1 | 763 | 0 | 0 | 1 | 0 | 0
Spherical-Spherical (Comp Spherical)
Joints | Type | Notes | Body 1 | Body 2 | spi (global) |  |  | spj (global)
Simple
Joints | Type | Notes | Body | pos0 | direction
Ground
Joints | Type | Notes | Body
1 | Ground | Absolute Frame | 1
Points of Interest
Joints | Type | Notes | Body | spi
1 | Point | Ground | 1 | 0 | 0 | 0
2 | Point | Crank-Rod | 2 | 173.2 | 100 | 0
3 | Point | Rod-Slider | 3 | 663 | 0 | 0
4 | Point | Slider | 4 | 763 | 0 | 0

## Joints_Drivers
Driver (Equations must be defined has handles @(variable) function) [Rot Inputs in Radians]
Joints | Type | Notes | Body | Direction | Vector Direction/Rotational Axis |  |  | Function | Function Type (Sinusoidal or Polynomial)
2 | Driver | Rotational input | 2 | 6 | 0 | 0 | 1 | @(t)0.523+0.3*t | Polynomial